## Sheet1
Tympan Specific Pin Assignments For Different Reversions
Tympan Board
| Pin Name | Rev D | Rev E | Rev F | Notes
1 | SDA |  | 18 | 18 | I2C
2 | SCL |  | 19 | 19 | I2C
3 | MCLK |  | 23 | 23 | I2S
4 | WCLK |  | 20 | 20 | I2S
5 | BCLK |  | 21 | 21 | I2S
6 | DIN |  | 7 | 7 | I2S
7 | DOUT |  | 8 | 8 | I2S
8 | nRESET |  | 26 | 40 | On Board AIC Reset
9 | POT |  | 17 | 17 | Potentiometer
10 | LED_R |  | 16 | 16 | Red LED
11 | LED_A (G) |  | 15 | 15 | Amber LED
12 | BT_TX |  | 2 | 29 | BT Coms
13 | BT_RX |  | 3 | 28 | BT Coms
14 | BT_CTS |  | 3 | 3 | BT Coms
15 | BT_RTS |  | 4 | 2 | BT Coms
16 | BT_PIO5 |  | 2 | na | BT Coms
17 | BT_PIO0 |  | 5 | na | BT Coms
18 | BT_nRESET |  | 9 | 9 | BT Reset
19 | VREGEN |  | 14 | na | BT Power Reset
20 | M_BIAS |  | 36 | 36 | On Board Mic Bias
21 | DIN_1 |  | 32 | 32 | DIN breakout
22 | DOUT_1 |  | 6 | 6 | DOUT breakout
23 | M_BIAS_1 |  | 29 | 30 | M_BIAS breakout
24 | nRESET_1 |  | 31 | 31 | AIC Shield Reset
25 | SDA2 |  | 25 | 25 | I2C breakout
26 | SCL2 |  | 24 | 24 | I2C breakout
27 | MISO |  | 12 | 12 | SPI breakout
28 | MOSI |  | 11 | 11 | SPI breakout
29 | SCK |  | 13 | 13 | SPI breakout
30 | SS (CS) |  | 10 | 10 | SPI breakout
31 | ALARMB |  | 41 | 41 | Battery Monitor Alarm
32 | 35_TX8 |  | 35 | 35 | UART breakout
33 | 35_RX8 |  | 38 | 34 | UART breakout
34 | REV_TEST |  | 22¦A9 | 22¦A9 | Version Test Pin
35 | DOUT2 |  | na | 2 | I2C for BT
36 | DIN2 |  | na | 5 | I2C for BT
37 | LRCLK2 |  | na | 3 | I2C for BT
38 | BCLK2 |  | na | 4 | I2C for BT
39 | MCLK2 |  | na | 33 | I2C for BT