## Sheet1
	Tympan Specific Pin Assignments For Different Reversions

		Tympan Board
	Pin Name	Rev D	Rev E	Rev F	Notes
1	SDA		18	18	I2C
2	SCL		19	19	I2C
3	MCLK		23	23	I2S
4	WCLK		20	20	I2S
5	BCLK		21	21	I2S
6	DIN		7	7	I2S
7	DOUT		8	8	I2S
8	nRESET		26	40	On Board AIC Reset
9	POT		17	17	Potentiometer
10	LED_R		16	16	Red LED
11	LED_A (G)		15	16	Amber LED
12	BT_TX		2	29	BT Coms
13	BT_RX		3	28	BT Coms
14	BT_CTS		3	3	BT Coms
15	BT_RTS		4	2	BT Coms
16	BT_PIO5		2		BT Coms
17	BT_PIO0		5		BT Coms
18	BT_nRESET		9	9	BT Reset
19	VREGEN		14		BT Power Reset
20	M_BIAS		36	36	On Board Mic Bias
21	DIN_1		32	32	DIN breakout
22	DOUT_1		6	6	DOUT breakout
23	M_BIAS_1		29	30	M_BIAS breakout
24	nRESET_1		31	31	AIC Reset breakout
25	SDA2		25	25	I2C breakout
26	SCL2		24	24	I2C breakout
27	MISO		12	12	SPI breakout
28	MOSI		11	11	SPI breakout
29	SCK		13	13	SPI breakout
30	SS (CS)		10	10	SPI breakout
31	ALARMB		41	41	Battery Monitor Alarm
32	35_TX8		35	35	UART breakout
33	35_RX8		38	34	UART breakout
34	REV_TEST		22|A9	22|A9	Version Test Pin
	DOUT2			2	I2C for BT
	DIN2			5	I2C for BT
	LRCLK2			3	I2C for BT
	BCLK2			4	I2C for BT
	MCLK2			33	I2C for BT